## Sheet1
Category | Qty per unit | Item | Spec / Value | PCB Ref / Use | Buy / Track Notes | Vendor
PCB | 1 | Custom PCB | 2-layer FR-4 approx 80x60mm | Main board | Include PCB shipping divided by quantity | PCBWay
Controller | 1 | Arduino Nano V3 | ATmega328P USB-C preferred | U1 | Socketed | Amazon
ADC | 1 | ADS1115 module | 16-bit I2C ADC 1x10 header | U2 | Socketed | Amazon
Voltage Reference | 1 | LM4040AIZ-2.5/NOPB | 2.5V shunt reference TO-92 | U3 | LM4040BIZ also acceptable | Mouser
Potentiometer | 1 | 10-turn potentiometer | 10k linear panel mount solder lugs | RV1 | Voltage control | Jameco
Display | 1 | SSD1306 OLED module | 0.96 inch I2C 4-pin | DS1 | Panel mounted | Amazon
Switch | 1 | SPST rocker switch | ON/OFF panel mount | SW1 | RUN / STOP | Amazon
Output Jack | 1 | Red banana jack / binding post | 4mm panel mount | J1 | Output positive / SENSE_VOLTAGE | Amazon
Output Jack | 1 | Black banana jack / binding post | 4mm panel mount | J2 | Output negative / GND | Amazon
Test leads | 1 | Black/red banana & alligator clips | Found cheap ones on Jameco | J1 & J2 output | Plugs into J1 and J2 | Jameco
USB Power | 1 | Panel-mount USB-C extension | USB-C female panel / usb-c male | Nano USB input | Plugs into Nano USB-C | AliExpress
Resistor | 1 | Metal film resistor | 2.2k | R1 | LM4040 feed resistor | Amazon
Resistor | 1 | Precision metal film resistor | 1k 0.1% or 1% | R2 | Current sense resistor | Amazon
Resistor | 1 | Metal film resistor | 470R | R3 | Output protection resistor | Amazon
Resistor | 1 | Metal film resistor | 100k | R4 | Output pull-down resistor | Amazon
Capacitor | 2 | Electrolytic capacitor | 10uF radial | C1 C3 | Observe polarity | Amazon
Capacitor | 4 | Ceramic capacitor | 0.1uF | C2 C4 C5 C6 | Bypass capacitors | Amazon
Header Socket | 2 | Female header strip | 1x15 2.54mm | U1 socket | For Arduino Nano | Amazon
Header Socket | 1 | Female header strip | 1x10 2.54mm | U2 socket | For ADS1115 module | Amazon
Header / Connector | 1 | 4-pin header or connector | 2.54mm or JST | DS1 | OLED connection | Amazon
Header / Connector | 1 | 3-pin header or connector | 2.54mm or JST | RV1 | Pot connection | Amazon
Header / Connector | 1 | 2-pin header or connector | 2.54mm or JST | SW1 | Switch connection | Amazon
Wire Pad / Connector | 1 | 1-pin wire pad or header | Output positive | J1 | Wire to red banana jack | Amazon
Wire Pad / Connector | 1 | 1-pin wire pad or header | Output negative | J2 | Wire to black banana jack | Amazon
Knob | 1 | Potentiometer knob | Fits pot shaft | RV1 | Optional counting dial if desired | Jameco
Enclosure | 1 | 3D printed enclosure | Custom | Case | Include filament/resin cost | Local
PCB Holder | 1 | 3D printed PCB holder | M2 mounting pattern | Board holder | Include filament/resin cost | Local
Consumable | 1 | Wire/solder/heat shrink/nuts/screws | All inclusive | Assembly | All consumable parts | Local